## Rings v3.0
Rings, v3.0
Index			Qty	Description	Specs	Value	Package	Ref. Mouser	References
SMT parts
R2	???		1	Resistor, 5%, 250mW		4,7	1206	667-ERJ-8GEYJ4R7V
R1, R3, R4, R5	https://www.tme.eu/fr/en/katalog/smd-resistors_100300/?params=2932:1620227;39:1819327,1819613;38:1436631&onlyInStock=1&productListOrderBy=1000014		4	Resistor, 1%		180	0603	667-ERJ-3EKF1800V
R55, R56	https://www.tme.eu/fr/en/katalog/smd-resistors_100300/?params=2932:1620227;39:1819613,1819327;38:1436649&onlyInStock=1&productListOrderBy=1000014		2	Resistor, 1%		1.0k	0603	667-ERJ-3EKF1001V
R12, R16, R17	https://www.tme.eu/fr/en/katalog/smd-resistors_100300/?params=2932:1620227;39:1819613,1819327;38:1436656&onlyInStock=1&productListOrderBy=1000014		3	Resistor, 1%		2.2k	0603	667-ERJ-3EKF2201V
R40, R43, R51	https://www.tme.eu/fr/en/katalog/smd-resistors_100300/?params=2932:1620227;39:1819613,1819327;38:1436668&onlyInStock=1&productListOrderBy=1000014		3	Resistor, 1%		6.8k	0603	667-ERJ-3EKF6801V
R6, R7, R8			3	Resistor, 1%		10k	0603	667-ERJ-3EKF1002V
R18, R25, R26, R31, R32	https://www.tme.eu/fr/en/katalog/smd-resistors_100300/?params=2932:1620227;39:1819327,1819613;38:1436679&onlyInStock=1&productListOrderBy=1000014		5	Resistor, 1%		20k	0603	667-ERJ-3EKF2002V
R27, R54	https://www.tme.eu/fr/en/katalog/smd-resistors_100300/?params=2932:1620227;39:1819327,1819613;38:1436685&onlyInStock=1&productListOrderBy=1000014		2	Resistor, 1%		36k	0603	667-ERJ-3EKF3602V
R13, R33, R38, R39, R41, R42, R44	https://www.tme.eu/fr/en/katalog/smd-resistors_100300/?params=2932:1620227;39:1819613,1819327;38:1436688&onlyInStock=1&productListOrderBy=1000014		7	Resistor, 1%		47k	0603	667-ERJ-3EKF4702V
R11, R14, R19, R21, R22, R34, R35, R52	https://www.tme.eu/fr/en/katalog/smd-resistors_100300/?params=2932:1620227;39:1819613,1819327;38:1436696&onlyInStock=1&productListOrderBy=1000014		8	Resistor, 1%		100k	0603	667-ERJ-3EKF1003V
R20, R23, R24, R36, R37	https://www.tme.eu/fr/en/katalog/smd-resistors_100300/?params=2932:1620227;39:1819327,1819613;38:1436698&onlyInStock=1&productListOrderBy=1000014		5	Resistor, 1%		120k	0603	667-ERJ-3EKF1203V
R15	https://www.tme.eu/fr/en/katalog/smd-resistors_100300/?params=2932:1620227;39:1819613,1819327;38:1436702&onlyInStock=1&productListOrderBy=1000014		1	Resistor, 1%		180k	0603	667-ERJ-3EKF1803V
R57	https://www.tme.eu/fr/en/katalog/smd-resistors_100300/?params=2932:1620227;39:1819613,1819327;38:1436712&onlyInStock=1&productListOrderBy=1000014		1	Resistor, 1%		470k	0603	667-ERJ-3EKF4703V
R53	https://www.tme.eu/fr/en/katalog/smd-resistors_100300/?params=2932:1620227;39:1819613,1819327;38:1436720&onlyInStock=1&productListOrderBy=1000014		1	Resistor, 1%		1.0M	0603	667-ERJ-3EKF1004V
R50	https://www.tme.eu/fr/en/katalog/smd-resistors_100300/?params=2932:1620227;39:1819327,1819321,1819613;38:1436731&onlyInStock=1&productListOrderBy=1000014		1	Resistor, <=5%		3.3M	0603	667-ERJ-3GEYJ335V

C4, C5, C23, C24, C42, C43	https://www.tme.eu/fr/en/details/cl10c180jb8nnnc/mlcc-smd-capacitors/samsung/		6	Capacitor, ceramic, C0G		18p	0603	81-GRM185C1H180JA01J	Murata GRM1885C1H180JA01J
C49	https://www.tme.eu/fr/en/details/gcm1885c2a221fa16d/mlcc-smd-capacitors/murata/		1	Capacitor, ceramic, C0G	>= 16V, <= 2%	220p	0603	81-GRM185C1H221GA01D	Murata GRM185C1H221GA01D
C14, C29	https://www.tme.eu/fr/en/details/grm1885c1h222ja01j/mlcc-smd-capacitors/murata/		2	Capacitor, ceramic, C0G	>= 50V, <= 5%	2.2n	0603	81-GRM1885C1H222JA1J	Murata GRM1885C1H222JA01J
C26, C28, C36, C38	https://www.tme.eu/fr/en/details/cc0603krx7r9103/mlcc-smd-capacitors/yageo/cc0603krx7r9bb103/		4	Capacitor, ceramic, X7R	>= 50V, <= 5%	10n	0603	81-GRM18R71H103JA01D	Murata GRM188R71H103JA01D
C6, C9, C10, C11, C13, C15, C17, C19, C20, C25, C27, C31, C35, C37, C39, C44, C45, C47, C48	https://www.tme.eu/fr/en/details/06035c104kat4a/mlcc-smd-capacitors/kyocera-avx/		19	Capacitor, ceramic, X7R	>= 16V	100n	0603	81-GRM188R71E104JA1J	Murata GRM188R71E104JA01J
C7, C18, C30	https://www.tme.eu/fr/en/details/06035c104kat4a/mlcc-smd-capacitors/kyocera-avx/		3	Capacitor, ceramic, X5R	>= 10V	1u	0603	81-GRM18R61A105KA61J	Murata GRM18R61A105KA61J
C16, C22	https://www.tme.eu/fr/en/details/cl10a225ko8nnnc/mlcc-smd-capacitors/samsung/		2	Capacitor, ceramic, X5R	>= 10V	2.2u	0805	810-C2012X5R1A225K-2	TDK C2012X5R1A225K085AA
C12, C21, C32, C33, C34, C40, C41, C46	https://www.tme.eu/fr/en/details/eee1ca100sr/smd-electrolytic-capacitors/panasonic/		8	Capacitor, electrolytic	>= 16V	10u	Panasonic A	647-UWX1C100MCL2	Nichicon UWX1C100MCL2GB
C1	https://www.tme.eu/fr/en/details/eeefp1e220ar/smd-electrolytic-capacitors/panasonic/		1	Capacitor, electrolytic	>= 25V	22u	Panasonic C	667-EEE-FP1E220AR	EEE-FP1E220AR
C2, C3, C8	https://www.tme.eu/fr/en/details/eeefk1v470p/smd-electrolytic-capacitors/panasonic/		3	Capacitor, electrolytic	>= 25V	47u	Panasonic D	667-EEE-FK1V470P	EEEFK1V470P

D1, D2	https://www.tme.eu/fr/en/katalog/?queryPhrase=1N5819HW		2	1N5819HW diode			SOD123	621-1N5819HW-F	Diodes Inc 1N5819HW-7-F
D3	https://www.tme.eu/fr/en/katalog/?queryPhrase=BAT54s&productListOrderBy=1000014&onlyInStock=1		1	BAT54SLT1G diode			SOT23	863-BAT54SLT1G	ON Semi BAT54SLT1G (replaces BAT54S)
IC1	https://www.tme.eu/fr/en/details/lm1117dt-3.3_nopb/ldo-fixed-voltage-regulators/texas-instruments/		1	LM1117-3.3V LDO Vreg		3.3V	TO252	926-LM1117DT-3.3NOPB	National LM1117DT-3.3/NOPB
IC2	https://www.tme.eu/fr/en/katalog/?queryPhrase=STM32F405RGT6		1	STM32F405RGT6			TQFP64	511-STM32F405RGT6	ST STM32F405RGT6
IC3	https://www.tme.eu/fr/en/details/lm4040cym3-2.5-tr/reference-voltage-sources-circuits/microchip-technology/		1	LM4040 Shunt Vref	A, B or C grade	10V	SOT23	595-LM4040C10IDBZR	Texas Instruments LM4040C10IDBZ
IC4	https://www.tme.eu/fr/en/katalog/decoders-multiplexers-switches_113424/?params=35:1491030_case:tssop16&queryPhrase=4051&productListOrderBy=1000014		1	CD4051 8-1 multiplexer			TSSOP16	595-CD4051BPWR	CD4051BPWR
IC5	https://www.tme.eu/fr/en/details/mcp6002-e_sn/smd-operational-amplifiers/microchip-technology/		1	MCP6002 dual op-amp R2R IO			SOIC8	579-MCP6002-I/SN	MCP6002-I/SN
IC6			1	WM8731 audio codec			SSOP28	238-WM8731SEDS/V	Wolfson micro WM8731SEDS/V
IC7	https://www.tme.eu/fr/en/details/mcp6004-i_sl/smd-operational-amplifiers/microchip-technology/		1	MCP6004 quad op-amp R2R IO			SOIC14	579-MCP6004-I/SL	MCP6004-I/SL
IC8	https://www.tme.eu/fr/en/details/tl072biydt/smd-operational-amplifiers/stmicroelectronics/		1	TL072 dual op-amp			SOIC8	595-TL072CD
Q1			1	8 MHz quartz	Capa 18pF		HC49	815-ABLS2-8-D4Y-T	Abracon ABLS2-8.000MHZ-D4Y-T
Q2	https://www.tme.eu/fr/en/katalog/?queryPhrase=MMBT3904&onlyInStock=1		1	NPN transistor MMBT3904			SOT23	863-MMBT3904LT1G	On Semi MMBT3904LT1G	Fairchild MMBT3904
Q3			1	12.288 MHz quartz	Capa 18pF		HC49	815-ABLS2-12.2-D4Y-T	Abracon ABLS2-12.288MHZ-D4Y-T
L1, L2, L3	https://www.tme.eu/fr/en/details/mmz1608y102bta00/ferrite-beads/tdk/		3	EMI Filter Bead	>= 1k ohm, 300mA		0603	710-742792664	Wurth Electronics 742792664
SW3, SW4	https://www.tme.eu/fr/en/katalog/?queryPhrase=EVQ-Q2K01W		2	Switch, 6mm, SMT			6mm x 6mm	667-EVQ-Q2K01W	Panasonic EVQ-Q2K01W
PTH parts, top side
J1, J2, J3, J4, J5, J6, J7, J8, J9, J10	https://www.thonk.co.uk/shop/3-5mm-jacks/		10	Vertical jack connector					PJ-301-M-12
R45, R46, R47, R48, R49	https://www.thonk.co.uk/shop/ttpots/		5	10k linear pot, 25mm shaft with marker			ttpot		https://www.thonk.co.uk/shop/ttpots/
R9, R10, R28, R29, R30	https://www.thonk.co.uk/shop/alpha-9mm-pots/		5	10k linear pot, 15mm shaft			alpha		https://www.thonk.co.uk/shop/alpha-9mm-pots/
LED1, LED2	https://www.tme.eu/fr/en/details/l-115vegw/tht-leds-round/kingbright-electronic/	https://eu.mouser.com/ProductDetail/Kingbright/WP115VEGW?qs=58z0TXQGVSQe%2FVnyoskf7A%3D%3D	2	LED, Red/Green, 3 terminals, common K			3 terminals	604-WP115VEGW
SW1, SW2	https://www.tme.eu/fr/en/details/tl1105spf250q/microswitches-tact/e-switch/	https://eu.mouser.com/ProductDetail/E-Switch/TL1105SPF250Q?qs=7Bi7Dg8SEnyQICoiG57%2FxQ%3D%3D	2	Switch, 6mm				612-TL1105SP-250
SW1, SW2	https://www.tme.eu/fr/en/details/1rblk/microswitches-tact/e-switch/		2	Cap for switch				612-1R-BK
PTH parts, bottom side
JP1 / JTAG	https://www.tme.eu/fr/en/details/20021111-00010t4lf/pin-headers/amphenol-communications-solutions/	https://eu.mouser.com/ProductDetail/Amphenol-FCI/20021111-00010T4LF?qs=nwYJ12Fl9gR8B5xkaYs9gA%3D%3D	1	2x5 male header, 1.27mm pitch				649-221111-00010T4LF
JP3	https://www.tme.eu/fr/en/details/zl201-40g/pin-headers/connfly/ds1021-1-40sf11-b/	https://eu.mouser.com/ProductDetail/Amphenol-FCI/67996-410HLF?qs=zh4O8xspOuwbKnFc36XPfA%3D%3D	1	2x5 male header, 2.54mm pitch				649-67996-410HLF
JP2 / FTDI		https://eu.mouser.com/c/?q=649-68002-106HLF	1	1x6 male header, 2.54mm pitch				649-68002-106HLF
PCB Specifications
PCB				106.7 x 69.2
			144

tme	45	euros
aliexpress	36	euros
thonk	41	euros
pcb	7	euros
panel	6	euros
				135,00